## Sheet
HDS10M
1A SURFACE MOUNT GLASS PASSIVATED BRIDGE RECTIFIER
HDS10M
VRRM (V) | IO (A) | VF (V) | IR (μA)
1000 | 1 | 0.95 | 5
M
Part Number | Compliance | Case | Packaging
HDS10M-13 | Commercial | HDS | 5,000/Tape & Reel
Product Summary
Month | Jan | Feb | Mar | Apr | May | Jun | Jul | Aug | Sep | Oct | Nov | Dec
Code | 1 | 2 | 3 | 4 | 5 | 6 | 7 | 8 | 9 | O | N | D
Characteristic | Jan: Symbol; Feb: Value; Mar: Unit
Peak Repetitive Reverse Voltage Working Peak Reverse Voltage DC Blocking Voltage | Jan: VRRM VRWM VR; Feb: 1000; Mar: V
RMS Reverse Voltage | Jan: VR(RMS); Feb: 700; Mar: V
Average Rectified Output Current (Note 5) @ TC = +95°C | Jan: IO; Feb: 1.0; Mar: A
Non-Repetitive Peak Forward Surge Current, 8.3ms Single Half Sine-Wave Superimposed on Rated Load | Jan: IFSM; Feb: 30; Mar: A
Non-Repetitive Peak Forward Surge Current, 1ms Single Half Sine-Wave Superimposed on Rated Load | Jan: IFSM; Feb: 60; Mar: A
I2t Rating for Fusing (1ms < t < 8.3ms) | Jan: I2t; Feb: 2.39; Mar: A2S
HDS10M
Characteristic | Jan: Symbol; Feb: Value; Mar: Unit
Typical Thermal Resistance, Junction to Ambient (Note 6) (Per Element) | Jan: RθJA; Feb: 40; Mar: °C/W
Typical Thermal Resistance, Junction to Case (Per Element) | Jan: RθJC; Feb: 30; Mar: °C/W
Typical Thermal Resistance, Junction to Lead (Per Element) | Jan: RθJL; Feb: 18; Mar: °C/W
Operating and Storage Temperature Range | Jan: TJ, TSTG; Feb: -55 to +150; Mar: °C
M
Characteristic | Jan: Symbol; Feb: Min; Mar: Typ; Apr: Max; May: Unit; Jun: Test Condition
Reverse Breakdown Voltage (Note 7) | Jan: V(BR)R; Feb: 1,000; Mar: —; Apr: —; May: V; Jun: IR = 5μA
Forward Voltage (Per Element) | Jan: VF; Feb: —; Mar: 0.92; Apr: 0.95; May: V; Jun: IF = 0.5A, TA = +25°C
Leakage Current (Note 7) (Per Element) | Jan: IR; Feb: — —; Mar: 0.08 20; Apr: 5 100; May: μA; Jun: VR = 1,000V, TA = +25°C VR = 1,000V, TA = +125°C
Total Capacitance (Per Element) | Jan: CT; Feb: —; Mar: 8.2; Apr: —; May: pF; Jun: VR = 4V, f = 1.0MHz
HDS10M
M
HDS
Dim | Jan: Min; Feb: Max; Mar: Typ
A1 | Jan: 0.00; Feb: 0.15; Mar: --
A2 | Jan: 1.20; Feb: 1.30; Mar: --
A3 | Jan: 0.43; Feb: 0.63; Mar: --
A4 | Jan: 1.20; Feb: 1.40; Mar: --
b | Jan: 0.45; Feb: 0.75; Mar: --
c | Jan: 0.10; Feb: 0.30; Mar: --
D | Jan: 4.85; Feb: 5.25; Mar: --
E | Jan: 6.40; Feb: 6.80; Mar: --
E1 | Jan: 4.25; Feb: 4.65; Mar: --
E3 | Jan: 5.20; Feb: 5.60
e | Jan: --; Feb: --; Mar: 2.54
L | Jan: 0.40; Feb: 0.80; Mar: --
x | Jan: 0.45; Feb: 0.85; Mar: --
y | Jan: 0.45; Feb: 0.85; Mar: --
a | bar: Jan to Mar
All Dimensions in mm
Package Outline Dimensions
Suggested Pad Layout
Dimensions | Jan: Value (in mm)
C | Jan: 2.54
X | Jan: 1.00
Y | Jan: 1.50
Y1 | Jan: 7.10