## Sheet
HDS10M
1A SURFACE MOUNT GLASS PASSIVATED BRIDGE RECTIFIER
VRRM (V) | IO (A) | VF (V) | IR (μA)
1000 | 1 | 0.95 | 5
Part Number | Compliance | Case | Packaging
HDS10M-13 | Commercial | HDS | 5,000/Tape & Reel
Month | Jan | Feb | Mar | Apr | May | Jun | Jul | Aug | Sep | Oct | Nov | Dec
Code | 1 | 2 | 3 | 4 | 5 | 6 | 7 | 8 | 9 | O | N | D
Characteristic | Commercial Jan: Symbol; HDS Feb: Value; 5,000/Tape & Reel Mar: Unit
Peak Repetitive Reverse Voltage Working Peak Reverse Voltage DC Blocking Voltage | Commercial Jan: VRRM VRWM VR; HDS Feb: 1000; 5,000/Tape & Reel Mar: V
RMS Reverse Voltage | Commercial Jan: VR(RMS); HDS Feb: 700; 5,000/Tape & Reel Mar: V
Average Rectified Output Current (Note 5) @ TC = +95°C | Commercial Jan: IO; HDS Feb: 1.0; 5,000/Tape & Reel Mar: A
Non-Repetitive Peak Forward Surge Current, 8.3ms Single Half Sine-Wave Superimposed on Rated Load | Commercial Jan: IFSM; HDS Feb: 30; 5,000/Tape & Reel Mar: A
Non-Repetitive Peak Forward Surge Current, 1ms Single Half Sine-Wave Superimposed on Rated Load | Commercial Jan: IFSM; HDS Feb: 60; 5,000/Tape & Reel Mar: A
I2t Rating for Fusing (1ms < t < 8.3ms) | Commercial Jan: I2t; HDS Feb: 2.39; 5,000/Tape & Reel Mar: A2S
Characteristic | Commercial Jan: Symbol; HDS Feb: Value; 5,000/Tape & Reel Mar: Unit
Typical Thermal Resistance, Junction to Ambient (Note 6) (Per Element) | Commercial Jan: RθJA; HDS Feb: 40; 5,000/Tape & Reel Mar: °C/W
Typical Thermal Resistance, Junction to Case (Per Element) | Commercial Jan: RθJC; HDS Feb: 30; 5,000/Tape & Reel Mar: °C/W
Typical Thermal Resistance, Junction to Lead (Per Element) | Commercial Jan: RθJL; HDS Feb: 18; 5,000/Tape & Reel Mar: °C/W
Operating and Storage Temperature Range | Commercial Jan: TJ, TSTG; HDS Feb: -55 to +150; 5,000/Tape & Reel Mar: °C
Characteristic | Commercial Jan: Symbol; HDS Feb: Min; 5,000/Tape & Reel Mar: Typ; 5,000/Tape & Reel Apr: Max; 5,000/Tape & Reel May: Unit; 5,000/Tape & Reel Jun: Test Condition
Reverse Breakdown Voltage (Note 7) | Commercial Jan: V(BR)R; HDS Feb: 1,000; 5,000/Tape & Reel Mar: —; 5,000/Tape & Reel Apr: —; 5,000/Tape & Reel May: V; 5,000/Tape & Reel Jun: IR = 5μA
Forward Voltage (Per Element) | Commercial Jan: VF; HDS Feb: —; 5,000/Tape & Reel Mar: 0.92; 5,000/Tape & Reel Apr: 0.95; 5,000/Tape & Reel May: V; 5,000/Tape & Reel Jun: IF = 0.5A, TA = +25°C
Leakage Current (Note 7) (Per Element) | Commercial Jan: IR; HDS Feb: — —; 5,000/Tape & Reel Mar: 0.08 20; 5,000/Tape & Reel Apr: 5 100; 5,000/Tape & Reel May: μA; 5,000/Tape & Reel Jun: VR = 1,000V, TA = +25°C VR = 1,000V, TA = +125°C
Total Capacitance (Per Element) | Commercial Jan: CT; HDS Feb: —; 5,000/Tape & Reel Mar: 8.2; 5,000/Tape & Reel Apr: —; 5,000/Tape & Reel May: pF; 5,000/Tape & Reel Jun: VR = 4V, f = 1.0MHz
HDS
Dim | Commercial Jan: Min; HDS Feb: Max; 5,000/Tape & Reel Mar: Typ
A1 | Commercial Jan: 0.00; HDS Feb: 0.15; 5,000/Tape & Reel Mar: --
A2 | Commercial Jan: 1.20; HDS Feb: 1.30; 5,000/Tape & Reel Mar: --
A3 | Commercial Jan: 0.43; HDS Feb: 0.63; 5,000/Tape & Reel Mar: --
A4 | Commercial Jan: 1.20; HDS Feb: 1.40; 5,000/Tape & Reel Mar: --
b | Commercial Jan: 0.45; HDS Feb: 0.75; 5,000/Tape & Reel Mar: --
c | Commercial Jan: 0.10; HDS Feb: 0.30; 5,000/Tape & Reel Mar: --
D | Commercial Jan: 4.85; HDS Feb: 5.25; 5,000/Tape & Reel Mar: --
E | Commercial Jan: 6.40; HDS Feb: 6.80; 5,000/Tape & Reel Mar: --
E1 | Commercial Jan: 4.25; HDS Feb: 4.65; 5,000/Tape & Reel Mar: --
E3 | Commercial Jan: 5.20; HDS Feb: 5.60
e | Commercial Jan: --; HDS Feb: --; 5,000/Tape & Reel Mar: 2.54
L | Commercial Jan: 0.40; HDS Feb: 0.80; 5,000/Tape & Reel Mar: --
x | Commercial Jan: 0.45; HDS Feb: 0.85; 5,000/Tape & Reel Mar: --
y | Commercial Jan: 0.45; HDS Feb: 0.85; 5,000/Tape & Reel Mar: --
a | bar: Commercial Jan to 5,000/Tape & Reel Mar
All Dimensions in mm
Dimensions | Commercial Jan: Value (in mm)
C | Commercial Jan: 2.54
X | Commercial Jan: 1.00
Y | Commercial Jan: 1.50
Y1 | Commercial Jan: 7.10